## Interpreting_SPS_Data
Interpreting SPS Data
Michael Höber |  |  | Actual values and target values of different gases stored in the SPS are not the real values. A calibration was done externally. Therefore, the time ranges in combination with the gas compositions have to be used to find the "real" gas flows
2020-12-03
Column Number | 1 | 2 | 3 | 4 | 5 | 6 | 7 | 8 | 9 | 10 | 11 | 12 | 13 | 14 | 15 | 16 | 17 | 18 | 19 | 20 | 21 | 22
Short Name | 'Date' | 'Time' | 'T_Oven-01' | 'T_Oven-02' | 'T_A-01' | 'T_A-02' | 'T_A-03' | 'T_A-04' | 'T_A-05' | 'T_A-06' | 'T_C-01' | 'T_C-02' | 'T_C-03' | 'T_C-04' | 'T_C-05' | 'T_C-06' | 'T_A_In' | 'T_A_Out' | 'T_C_In' | 'T_C_Out' | 'T Humidifier' | 'Vol H2O (actual)'
Description | Date | central european summer time | Temperature 1 within the furnace | Temperature 2 within the furnace | Temperature anode side, Inlet | Temperature anode side | Temperature anode side | Temperature anode side | Temperature anode side | Temperature anode side, Outlet | Temperature cathode side, Inlet | Temperature cathode side, Middle | Temperature cathode side, Outlet | Temperature cathode side, Inlet | Temperature cathode side, Middle | Temperature cathode side, Outlet | Temperature of the anode gas at the inlet | Temperature of the anode gas at the outlet | Temperature of the athode gas at the inlet | Temperature of the cathode gas at the outlet | not used within this test | not used within this test
Column Number | 23 | 24 | 25 | 26 | 27 | 28 | 29 | 30 | 31 | 32 | 33 | 34 | 35 | 36 | 37 | 38 | 39 | 40 | 41 | 42 | 43 | 44 | 45 | 46 | 47
Short Name | 'p Hum (actual)' | 'i_target' | 'i_act' | i_act2' | 'A' | 'V_act' | 'N2_tar' | 'N2_act' | 'H2_tar' | 'H2_act' | 'CO_tar' | 'CO_act' | 'CO2_tar' | 'CO2_act' | 'CH4_tar' | 'CH4_act' | 'RG_tar' | 'RG_act' | '??-1' | '??-2' | 'Air_tar' | 'Air_act' | 'O2_tar' | 'O2_act' | 'N2_Air_tar'
Description | not used within this test | not used within this test | not used within this test | Cell current measured by the SPS, has to be corrected | Area of the cell in cm² | Cell voltage | target N2 volume flow | actual N2 volume flow | target H2 volume flow | actual H2 volume flow | target CO volume flow | actual CO volume flow | target CO2 volume flow | actual CO2 volume flow | target CH4 volume flow | actual CH4 volume flow | not used within this test | not used within this test | not used within this test | not used within this test | target air volume flow | actual air volume flow | target O2 volume flow | actual O2 volume flow | target N2 volume flow (cathode side)
Column Number | 48 | 49 | 50 | 51 | 52 | 53 | 54 | 55 | 56 | 57 | 58 | 59 | 60 | 61 | 62 | 63 | 64 | 65 | 66 | 67
Short Name | 'N2_Air_act' | '??-3' | 'v_H2_act' | 'v_CO_act' | 'v_CO2_act' | 'v_CH4_act' | 'v_O2_act' | '???-4' | 'p_atm' | 'v_O2_cath' | 'stat-GAS-SUPPLY' | 'stat-SOFC-OVEN' | 'ALARM-fuelflow' | 'ALARM-pmax' | 'ALARM-dtover1' | 'ALARM-dtover1' | 'ALARM-load' | 'ALARM-modbus' | '??-5' | '??-6'
Description | actual N2 volume flow (cathode side) | not used within this test | measured H2 concentration of the dry gas composition (offgas) | measured CO concentration of the dry gas composition (offgas) | measured CO2 concentration of the dry gas composition (offgas) | measured CH4 concentration of the dry gas composition (offgas) | measured O2 concentration of the dry gas composition (offgas) | not used within this test | not used within this test | measured O2 concentration of the dry gas composition (cathode side) (offgas) | not used within this test | not used within this test | alarm | alarm | alarm | alarm | alarm | alarm | not used within this test | not used within this test
Correction of the current from the SPS | i_real [mA/cm²]=i_act2[mA/cm²]*0.9936+4.6938

## IV-TimeTable
I-V measurements
Start Measurement | End Measurement | used Gas Composition | Volume Flow Anode | Volume Flow Cathode
2020-10-19 10:31 | 2020-10-19 10:54 | H2=100% | 1.5slpm | 1.5slpm
2020-10-19 10:56 | 2020-10-19 11:14 | H2=100% | 1.5slpm | 1.5slpm
2020-10-19 14:22 | 2020-10-19 14:43 | H2=100% | 1.5slpm | 1.5slpm
2020-10-19 14:50 | 2020-10-19 15:56 | H2=100% | 2.2 slpm | 2.1slpm
2020-10-19 16:24 | 2020-10-19 16:49 | H2=100% | 2.2 slpm | 2.1slpm
2020-10-19 17:08 | 2020-10-19 17:23 | H2=100% | 3slpm | 3slpm
2020-10-19 17:24 | 2020-10-19 17:51 | H2=100% | 3slpm | 3slpm
2020-10-20 08:09 | 2020-10-20 08:35 | H2=100% | 2.2 slpm | 2.1slpm
2020-10-20 09:08 | 2020-10-20 09:24 | H2=100% | 2.2 slpm | 2.1slpm
2020-10-20 09:32 | 2020-10-20 10:03 | H2=100% | 2.2 slpm | 2.1slpm
2020-10-20 10:28 | 2020-10-20 10:45 | H2=100% | 3slpm | 3slpm
2020-10-20 11:37 | 2020-10-20 12:14 | H2=100% | 3slpm | 3slpm
2020-10-20 14:01 | 2020-10-20 14:14 | H2=100% | 1.5slpm | 1.5slpm
2020-10-20 15:21 | 2020-10-20 15:48 | H2=100% | 1.5slpm | 1.5slpm
2020-10-20 16:12 | 2020-10-20 16:33 | H2=100% | 3slpm | 3slpm
2020-10-20 16:33 | 2020-10-20 17:07 | H2=100% | 3slpm | 3slpm
2020-10-21 08:05 | 2020-10-21 08:40 | H2=100% | 3slpm | 3slpm
2020-10-21 12:20 | 2020-10-21 12:32 | Ref.Comp. | 2.5slpm | 2.5slpm
2020-10-21 12:47 | 2020-10-21 13:08 | Ref.Comp. | 2.5slpm | 2.5slpm
2020-10-22 07:49 | 2020-10-22 08:11 | Ref.Comp. | 2.5slpm | 2.5slpm
2020-10-23 07:35 | 2020-10-23 07:56 | Ref.Comp. | 2.5slpm | 2.5slpm
2020-10-23 08:37 | 2020-10-23 08:49 | Comp. 1 | 1.5slpm | 1.5slpm
2020-10-23 08:54 | 2020-10-23 09:14 | Comp. 1 | 1.5slpm | 1.5slpm
2020-10-23 12:38 | 2020-10-23 13:01 | Comp. 1 | 1.5slpm | 1.5slpm
2020-10-23 13:34 | 2020-10-23 13:54 | Comp. 1 | 3.0slpm | 3.0slpm
2020-10-23 13:54 | 2020-10-23 14:21 | Comp. 1 | 3.0slpm | 3.0slpm
2020-10-23 19:27 | 2020-10-23 19:54 | Comp. 1 | 3.0slpm | 3.0slpm
2020-10-23 20:58 | 2020-10-23 21:12 | Ref.Comp. | 2.5slpm | 2.5slpm
2020-10-23 21:13 | 2020-10-23 21:36 | Ref.Comp. | 2.5slpm | 2.5slpm
2020-10-26 08:14 | 2020-10-26 08:38 | Ref.Comp. | 2.5slpm | 2.5slpm
2020-10-26 09:22 | 2020-10-26 09:38 | Comp. 4 | 2.873slpm | 2.873slpm
2020-10-26 10:14 | 2020-10-26 10:43 | Comp. 4 | 2.873slpm | 2.873slpm
2020-10-26 14:42 | 2020-10-26 15:10 | Comp. 4 | 2.873slpm | 2.873slpm
2020-10-26 15:56 | 2020-10-26 16:13 | Comp. 4 | 5.747slpm | 5.747slpm
2020-10-26 16:40 | 2020-10-26 17:10 | Comp. 4 | 5.747slpm | 5.747slpm
2020-10-27 08:38 | 2020-10-27 09:06 | Comp. 4 | 5.747slpm | 5.747slpm
2020-10-27 09:55 | 2020-10-27 10:11 | Comp. 7 | 1.648slpm | 1.648slpm
2020-10-27 10:16 | 2020-10-27 10:43 | Comp. 7 | 1.648slpm | 1.648slpm
2020-10-27 14:26 | 2020-10-27 14:52 | Comp. 7 | 1.648slpm | 1.648slpm
2020-10-27 17:33 | 2020-10-27 17:51 | Ref.Comp. | 2.5slpm | 2.5slpm
2020-10-27 17:56 | 2020-10-27 18:23 | Ref.Comp. | 2.5slpm | 2.5slpm
2020-10-28 07:45 | 2020-10-28 08:12 | Ref.Comp. | 2.5slpm | 2.5slpm
2020-10-28 13:44 | 2020-10-28 14:10 | Ref.Comp. | 2.5slpm | 2.5slpm
2020-10-28 15:27 | 2020-10-28 15:44 | Comp. 7 | 3.295slpm | 3.295slpm
2020-10-28 15:47 | 2020-10-28 16:13 | Comp. 7 | 3.295slpm | 3.295slpm
2020-10-28 19:46 | 2020-10-28 20:10 | Comp. 7 | 3.295slpm | 3.295slpm
2020-10-28 21:07 | 2020-10-28 21:26 | Ref.Comp. | 2.5slpm | 2.5slpm
2020-10-28 21:33 | 2020-10-28 21:59 | Ref.Comp. | 2.5slpm | 2.5slpm
2020-10-29 07:52 | 2020-10-29 08:19 | Ref.Comp. | 2.5slpm | 2.5slpm
2020-10-29 10:02 | 2020-10-29 10:20 | Comp. 8 | 1.412slpm | 1.412slpm
2020-10-29 10:26 | 2020-10-29 10:53 | Comp. 8 | 1.412slpm | 1.412slpm
2020-10-29 14:42 | 2020-10-29 15:09 | Comp. 8 | 1.412slpm | 1.412slpm
2020-10-29 15:51 | 2020-10-29 16:10 | Ref.Comp. | 2.5slpm | 2.5slpm
2020-10-29 16:18 | 2020-10-29 16:46 | Ref.Comp. | 2.5slpm | 2.5slpm
2020-10-30 07:08 | 2020-10-30 07:37 | Ref.Comp. | 2.5slpm | 2.5slpm
2020-10-30 10:27 | 2020-10-30 10:46 | Comp. 8 | 2.842slpm | 2.842slpm
2020-10-30 10:48 | 2020-10-30 11:14 | Comp. 8 | 2.842slpm | 2.842slpm
2020-10-30 14:41 | 2020-10-30 15:06 | Comp. 8 | 2.842slpm | 2.842slpm
2020-10-30 16:21 | 2020-10-30 16:42 | Ref.Comp. | 2.5slpm | 2.5slpm
2020-10-30 16:44 | 2020-10-30 17:10 | Ref.Comp. | 2.5slpm | 2.5slpm
2020-11-02 08:00 | 2020-11-02 08:26 | Ref.Comp. | 2.5slpm | 2.5slpm
2020-11-02 10:34 | 2020-11-02 10:48 | Comp. 9 | 1.177slpm | 1.177slpm
2020-11-02 10:49 | 2020-11-02 11:12 | Comp. 9 | 1.177slpm | 1.177slpm
2020-11-02 14:32 | 2020-11-02 14:54 | Comp. 9 | 1.177slpm | 1.177slpm
2020-11-02 15:49 | 2020-11-02 16:08 | Comp. 9 | 2.354slpm | 2.354slpm
2020-11-02 16:11 | 2020-11-02 16:41 | Comp. 9 | 2.354slpm | 2.354slpm
2020-11-02 21:42 | 2020-11-02 22:10 | Comp. 9 | 2.354slpm | 2.354slpm
2020-11-02 22:27 | 2020-11-02 22:47 | Ref.Comp. | 2.5slpm | 2.5slpm
2020-11-02 22:48 | 2020-11-02 23:14 | Ref.Comp. | 2.5slpm | 2.5slpm
2020-11-03 07:58 | 2020-11-03 08:25 | Ref.Comp. | 2.5slpm | 2.5slpm
2020-11-03 10:09 | 2020-11-03 10:22 | Comp. 10 | 0.941slpm | 0.941slpm
2020-11-03 10:23 | 2020-11-03 10:47 | Comp. 10 | 0.941slpm | 0.941slpm
2020-11-03 14:02 | 2020-11-03 14:21 | Comp. 10 | 0.941slpm | 0.941slpm
2020-11-03 15:08 | 2020-11-03 15:30 | Ref.Comp. | 2.5slpm | 2.5slpm
2020-11-03 15:44 | 2020-11-03 16:13 | Ref.Comp. | 2.5slpm | 2.5slpm
2020-11-04 08:01 | 2020-11-04 08:30 | Ref.Comp. | 2.5slpm | 2.5slpm
2020-11-04 10:00 | 2020-11-04 10:19 | Comp. 10 | 1.883slpm | 1.883slpm
2020-11-04 10:30 | 2020-11-04 11:04 | Comp. 10 | 1.883slpm | 1.883slpm
2020-11-04 18:55 | 2020-11-04 19:16 | Ref.Comp. | 2.5slpm | 2.5slpm
2020-11-05 07:05 | 2020-11-05 07:34 | Ref.Comp. | 2.5slpm | 2.5slpm
2020-11-05 16:28 | 2020-11-05 16:56 | Ref.Comp. | 2.5slpm | 2.5slpm
2020-11-05 17:46 | 2020-11-05 18:07 | Comp. 10 | 1.883slpm | 1.883slpm
2020-11-05 18:11 | 2020-11-05 18:45 | Comp. 10 | 1.883slpm | 1.883slpm
2020-11-05 22:38 | 2020-11-05 23:11 | Comp. 10 | 1.883slpm | 1.883slpm
2020-11-05 23:31 | 2020-11-05 23:51 | Ref.Comp. | 2.5slpm | 2.5slpm
2020-11-05 23:52 | 2020-11-06 00:20 | Ref.Comp. | 2.5slpm | 2.5slpm
2020-11-06 08:13 | 2020-11-06 08:41 | Ref.Comp. | 2.5slpm | 2.5slpm
2020-11-06 09:50 | 2020-11-06 10:13 | Comp. 2 | 1.606slpm | 1.606slpm
2020-11-06 10:13 | 2020-11-06 10:44 | Comp. 2 | 1.606slpm | 1.606slpm
2020-11-06 14:40 | 2020-11-06 15:09 | Comp. 2 | 1.606slpm | 1.606slpm
2020-11-06 15:46 | 2020-11-06 16:05 | Comp. 3 | 1.711slpm | 1.711slpm
2020-11-06 16:17 | 2020-11-06 16:46 | Comp. 3 | 1.711slpm | 1.711slpm
2020-11-06 20:32 | 2020-11-06 21:00 | Comp. 3 | 1.711slpm | 1.711slpm
2020-11-06 21:59 | 2020-11-06 22:26 | Comp. 8 | 1.412slpm | 1.412slpm

## TestCompositions
Test Compositions |  |  | F= | 96485.34 | C/mol | z= | 2 | mole/molH2
Reference Composition:
Anode: | vol % | Nml/min | SPS Nml/min | mol/min | Oxidant needed for a stoichiometric reaction | [6 empty] | g/mol | Gas
CH4 | 0 | 0 | 0 | 0 | Reference Composition: | mol/molGastot | Nml/min |  |  |  |  | 16.042 | CH4
H2O | 0.5 | 1250 |  | 55.755 | O2 (lambda=1) | 0.25 | 625 |  |  |  |  | 18.015 | H2O
CO2 | 0 | 0 | 0 | 0 | Air (lambda=1) | 1.1905 | 2976.1905 |  |  |  |  | 44.01 | CO2
H2 | 0.5 | 1250 |  | 55.755 |  | mol/s | [5 empty] | 2.0159 | H2
CO | 0 | 0 | 0 | 0 | O2 (I) | 8.1619e-05 | 109.7909 |  |  |  |  | 28.01 | CO
O2 | 0 | 0 | 0 | 0 | Air (I) |  | 522.8139 |  |  |  |  | 31.999 | O2
N2 | 0 | 0 | 0 | 0 | UO2= | 0.20913 | used O2/available O2 |  |  |  |  | 28.013 | N2
TotalFlowRate: | 2.5 | Nl/min |  |  | lambda= | 0.84 | available O2/stoichiometric O2 |  |  |  |  | 12.011 | C
Cathode: | vol % | Nl/min | SPS Nml/min | mol/min | Ufuel= | 0.17567 | used O2/stoichiometric O2
Air | 1 | 2.5 |  | 0.11151
N2 | 0 | 0 | 0 | 0 | n_tot= | 0.0018585 | mol/s
O2 | 0 | 0 | 0 | 0 | kappa(compj) | 0.0055767
TotalFlowRate: | 2.5 | Nl/min |  |  | Ufuel= | 0.17567
I= | 31.5 | A
Test Composition 1
Anode: | vol % | Nml/min | SPS Nml/min | mol/min | Oxidant needed for a stoichiometric reaction |  |  |  | Anode: | vol % | Nml/min | SPS Nml/min | mol/min | Oxidant needed for a stoichiometric reaction
CH4 | 0.075408 | 226.2226 | 226 | 0.01009 | Test Composition 1 | mol/molGastot | Nml/min |  | CH4 | 0.075408 | 113.1113 | 113 | 0.0050452 | 0 | mol/molGastot | Nml/min
H2O | 0.21202 | 636.0636 | 636 (0.5125) | 0.028371 | O2 (lambda=1) | 0.43559 | 1306.7807 |  | H2O | 0.21202 | 318.0318 | 318 (0.2562) | 0.014185 | O2 (lambda=1) | 0.43559 | 653.3903
CO2 | 0.14301 | 429.0429 | 623 | 0.019137 | Air (lambda=1) | 2.0743 | 6222.7651 |  | CO2 | 0.14301 | 214.5215 | 341 | 0.0095685 | Air (lambda=1) | 2.0743 | 3111.3826
H2 | 0.47415 | 1422.4422 | 1537 | 0.063447 |  | mol/s |  |  | H2 | 0.47415 | 711.2211 | 853 | 0.031723 |  | mol/s
CO | 0.09541 | 286.2286 | 286 | 0.012767 | O2 (I) | 9.9393e-05 | 133.7009 |  | CO | 0.09541 | 143.1143 | 143 | 0.0063835 | O2 (I) | 8.2914e-05 | 111.5336
O2 | 0 | 0 | 0 | 0 | Air (I) |  | 636.6712 |  | O2 | 0 | 0 | 0 | 0 | Air (I) |  | 531.1125
N2 | 0 | 0 | 0 | 0 | UO2= | 0.21222 | used O2/available O2 |  | N2 | 0 | 0 |  | 0 | UO2= | 0.35408 | used O2/available O2
TotalFlowRate: | 3 | Nl/min | Sum C | 0.041994 | lambda= | 0.4821 | available O2/stoichiometric O2 |  | TotalFlowRate: | 1.5 | Nl/min | Sum C | 0.020997 | lambda= | 0.4821 | available O2/stoichiometric O2
Cathode: | vol % | Nl/min | SPS Nml/min | mol/min | Ufuel= | 0.10231 | used O2/stoichiometric O2 |  | Cathode: | vol % | Nl/min | SPS Nml/min | mol/min | Ufuel= | 0.1707 | used O2/stoichiometric O2
Air | 1 | 3 | 2185 | 0.13381 |  |  |  |  | Air | 1 | 1.5 | 1077 | 0.066906
N2 | 0 | 0 | 0 | 0 | n_tot= | 0.0022302 | mol/s |  | N2 | 0 | 0 | 0 | 0 | n_tot= | 0.0011151 | mol/s
O2 | 0 | 0 | 0 | 0 | kappa(compj) | 0.0026672 |  |  | O2 | 0 | 0 | 0 | 0 | kappa(compj) | 0.0053344
TotalFlowRate: | 3 | Nl/min | zellen= | 1 | Ufuel= | 0.10231 |  |  | TotalFlowRate: | 1.5 | Nl/min |  |  | Ufuel= | 0.1707
I= | 38.36 | A | [6 empty] | I= | 32 | A
Test Composition 2
Anode: | vol % | Nml/min | SPS Nml/min | mol/min | Oxidant needed for a stoichiometric reaction |  |  |  | Anode: | vol % | Nml/min | SPS Nml/min | mol/min | Oxidant needed for a stoichiometric reaction
CH4 | 0.067187 | 215.7858 | 216 | 0.0096249 | Test Composition 2 | mol/molGastot | Nml/min |  | CH4 | 0.067187 | 107.8929 | 108 | 0.0048125 | 0 | mol/molGastot | Nml/min
H2O | 0.25795 | 828.4635 | 829 (0.6676) | 0.036953 | O2 (lambda=1) | 0.39632 | 1272.8795 |  | H2O | 0.25795 | 414.2317 | 414 (0.3338) | 0.018476 | O2 (lambda=1) | 0.39632 | 636.4398
CO2 | 0.15097 | 484.8759 | 694 | 0.021627 | Air (lambda=1) | 1.8872 | 6061.3311 |  | CO2 | 0.15097 | 242.438 | 379 | 0.010814 | Air (lambda=1) | 1.8872 | 3030.6656
H2 | 0.44891 | 1441.7833 | 1556 | 0.064309 |  | mol/s |  |  | H2 | 0.44891 | 720.8917 | 862 | 0.032155 |  | mol/s
CO | 0.074985 | 240.8324 | 241 | 0.010742 | O2 (I) | 9.732e-05 | 130.9126 |  | CO | 0.074985 | 120.4162 | 120 | 0.005371 | O2 (I) | 7.0425e-05 | 94.7339
O2 | 0 | 0 | 0 | 0 | Air (I) |  | 623.3933 |  | O2 | 0 | 0 | 0 | 0 | Air (I) |  | 451.1137
N2 | 0 | 0 | 0 | 0 | UO2= | 0.1941 | used O2/available O2 |  | N2 | 0 | 0 |  | 0 | UO2= | 0.28089 | used O2/available O2
TotalFlowRate: | 3.2117 | Nl/min | Sum C | 0.041994 | lambda= | 0.52987 | available O2/stoichiometric O2 |  | TotalFlowRate: | 1.6059 | Nl/min | Sum C | 0.020997 | lambda= | 0.52992 | available O2/stoichiometric O2
Cathode: | vol % | Nl/min | SPS Nml/min | mol/min | Ufuel= | 0.10285 | used O2/stoichiometric O2 |  | Cathode: | vol % | Nl/min | SPS Nml/min | mol/min | Ufuel= | 0.14885 | used O2/stoichiometric O2
Air | 1 | 3.2117 | 2340 | 0.14326 |  |  |  |  | Air | 1 | 1.606 | 1154.1 | 0.071634
N2 | 0 | 0 | 0 | 0 | n_tot= | 0.0023876 | mol/s |  | N2 | 0 | 0 | 0 | 0 | n_tot= | 0.0011938 | mol/s
O2 | 0 | 0 | 0 | 0 | kappa(compj) | 0.0027382 |  |  | O2 | 0 | 0 | 0 | 0 | kappa(compj) | 0.0054764
TotalFlowRate: | 3.2117 | Nl/min |  |  | Ufuel= | 0.10285 |  |  | TotalFlowRate: | 1.606 | Nl/min |  |  | Ufuel= | 0.14885
I= | 37.56 | A | [6 empty] | I= | 27.18 | A
Test Composition 3
Anode: | vol % | Nml/min | SPS Nml/min | mol/min | Oxidant needed for a stoichiometric reaction |  |  |  | Anode: | vol % | Nml/min | SPS Nml/min | mol/min | Oxidant needed for a stoichiometric reaction
CH4 | 0.059024 | 201.9931 | 202 | 0.0090097 | Test Composition 3 | mol/molGastot | Nml/min |  | CH4 | 0.059024 | 100.9965 | 101 | 0.0045049 | 0 | mol/molGastot | Nml/min
H2O | 0.29812 | 1020.2363 | 1020 (0.822) | 0.045507 | O2 (lambda=1) | 0.36244 | 1240.3745 |  | H2O | 0.29812 | 510.1181 | 510 (0.411) | 0.022753 | O2 (lambda=1) | 0.36244 | 620.1872
CO2 | 0.15406 | 527.2362 | 747 | 0.023517 | Air (lambda=1) | 1.7259 | 5906.5451 |  | CO2 | 0.15406 | 263.6181 | 407 | 0.011758 | Air (lambda=1) | 1.7259 | 2953.2726
H2 | 0.42677 | 1460.5127 | 1574 | 0.065145 |  | mol/s |  |  | H2 | 0.42677 | 730.2564 | 871 | 0.032572 |  | mol/s
CO | 0.062025 | 212.2639 | 212 | 0.0094678 | O2 (I) | 9.5533e-05 | 128.5077 |  | CO | 0.062025 | 106.132 | 106 | 0.0047339 | O2 (I) | 7.4079e-05 | 99.6483
O2 | 0 | 0 | 0 | 0 | Air (I) |  | 611.9412 |  | O2 | 0 | 0 | 0 | 0 | Air (I) |  | 474.5159
N2 | 0 | 0 | 0 | 0 | UO2= | 0.17883 | used O2/available O2 |  | N2 | 0 | 0 |  | 0 | UO2= | 0.27733 | used O2/available O2
TotalFlowRate: | 3.4222 | Nl/min | Sum C | 0.041994 | lambda= | 0.57936 | available O2/stoichiometric O2 |  | TotalFlowRate: | 1.7111 | Nl/min | Sum C | 0.020997 | lambda= | 0.57936 | available O2/stoichiometric O2
Cathode: | vol % | Nl/min | SPS Nml/min | mol/min | Ufuel= | 0.1036 | used O2/stoichiometric O2 |  | Cathode: | vol % | Nl/min | SPS Nml/min | mol/min | Ufuel= | 0.16067 | used O2/stoichiometric O2
Air | 1 | 3.422 | 2490 | 0.15263 |  |  |  |  | Air | 1 | 1.711 | 1231 | 0.076317
N2 | 0 | 0 | 0 | 0 | n_tot= | 0.0025441 | mol/s |  | N2 | 0 | 0 | 0 | 0 | n_tot= | 0.001272 | mol/s
O2 | 0 | 0 | 0 | 0 | kappa(compj) | 0.00281 |  |  | O2 | 0 | 0 | 0 | 0 | kappa(compj) | 0.00562
TotalFlowRate: | 3.422 | Nl/min |  |  | Ufuel= | 0.1036 |  |  | TotalFlowRate: | 1.711 | Nl/min |  |  | Ufuel= | 0.16067
I= | 36.87 | A | [6 empty] | I= | 28.59 | A
Test Composition 4
Anode: | vol % | Nml/min | SPS Nml/min | mol/min | Oxidant needed for a stoichiometric reaction |  |  |  | Anode: | vol % | Nml/min | SPS Nml/min | mol/min | Oxidant needed for a stoichiometric reaction
CH4 | 0.022977 | 132.0388 | 132 | 0.0058895 | Test Composition 4 | mol/molGastot | Nml/min |  | CH4 | 0.022977 | 66.0194 | 66 | 0.0029447 | 0 | mol/molGastot | Nml/min
H2O | 0.10989 | 631.49 | 632 (0.5088) | 0.028167 | O2 (lambda=1) | 0.21229 | 1219.9238 |  | H2O | 0.10989 | 315.745 | 316 (0.2544) | 0.014083 | O2 (lambda=1) | 0.21229 | 609.9619
CO2 | 0.078921 | 453.5246 | 654 | 0.020229 | Air (lambda=1) | 1.0109 | 5809.1611 |  | CO2 | 0.078921 | 226.7623 | 357 | 0.010115 | Air (lambda=1) | 1.0109 | 2904.5805
H2 | 0.27073 | 1555.7617 | 1668 | 0.069393 |  | mol/s |  |  | H2 | 0.27073 | 777.8808 | 916 | 0.034697 |  | mol/s
CO | 0.061938 | 355.9307 | 356 | 0.015876 | O2 (I) | 0.00010512 | 141.4037 |  | CO | 0.061938 | 177.9654 | 178 | 0.007938 | O2 (I) | 9.4237e-05 | 126.7649
O2 | 0 | 0 | 0 | 0 | Air (I) |  | 673.3511 |  | O2 | 0 | 0 | 0 | 0 | Air (I) |  | 603.6426
N2 | 0.45554 | 2617.813 | 2602 | 0.11676 | UO2= | 0.11717 | used O2/available O2 |  | N2 | 0.45554 | 1308.9065 | 1311 | 0.058382 | UO2= | 0.21011 | used O2/available O2
TotalFlowRate: | 5.7466 | Nl/min | Sum C | 0.041994 | lambda= | 0.9893 | available O2/stoichiometric O2 |  | TotalFlowRate: | 2.8733 | Nl/min | Sum C | 0.020997 | lambda= | 0.98913 | available O2/stoichiometric O2
Cathode: | vol % | Nl/min | SPS Nml/min | mol/min | Ufuel= | 0.11591 | used O2/stoichiometric O2 |  | Cathode: | vol % | Nl/min | SPS Nml/min | mol/min | Ufuel= | 0.20782 | used O2/stoichiometric O2
Air | 1 | 5.747 | 5615 | 0.25634 |  |  |  |  | Air | 1 | 2.873 | 2087 | 0.12815
N2 | 0 | 0 | 0 | 0 | n_tot= | 0.004272 | mol/s |  | N2 | 0 | 0 | 0 | 0 | n_tot= | 0.002136 | mol/s
O2 | 0 | 0 | 0 | 0 | kappa(compj) | 0.0028571 |  |  | O2 | 0 | 0 | 0 | 0 | kappa(compj) | 0.0057142
TotalFlowRate: | 5.747 | Nl/min |  |  | Ufuel= | 0.11591 |  |  | TotalFlowRate: | 2.873 | Nl/min |  |  | Ufuel= | 0.20782
I= | 40.57 | A | [6 empty] | I= | 36.37 | A
Test Composition 5
Anode: | vol % | Nml/min | SPS Nml/min | mol/min | Oxidant needed for a stoichiometric reaction |  |  |  | Anode: | vol % | Nml/min | SPS Nml/min | mol/min | Oxidant needed for a stoichiometric reaction
CH4 | 0.020987 | 127.393 | 127 | 0.0056822 | Test Composition 5 | mol/molGastot | Nml/min |  | CH4 | 0.020987 | 63.6965 | 64 | 0.0028411 | 0 | mol/molGastot | Nml/min
H2O | 0.13492 | 818.9548 | 819 (0.6598) | 0.036529 | O2 (lambda=1) | 0.19688 | 1195.0674 |  | H2O | 0.13492 | 409.4774 | 409 (0.3299) | 0.018264 | O2 (lambda=1) | 0.19688 | 597.5337
CO2 | 0.085149 | 516.8515 | 734 | 0.023054 | Air (lambda=1) | 0.93753 | 5690.797 |  | CO2 | 0.085149 | 258.4257 | 400 | 0.011527 | Air (lambda=1) | 0.93753 | 2845.3985
H2 | 0.26084 | 1583.3126 | 1695 | 0.070622 |  | mol/s |  |  | H2 | 0.26084 | 791.6563 | 929 | 0.035311 |  | mol/s
CO | 0.048971 | 297.2503 | 297 | 0.013259 | O2 (I) | 9.9937e-05 | 134.4329 |  | CO | 0.048971 | 148.6251 | 149 | 0.0066293 | O2 (I) | 8.9806e-05 | 120.8049
O2 | 0 | 0 | 0 | 0 | Air (I) |  | 640.1566 |  | O2 | 0 | 0 | 0 | 0 | Air (I) |  | 575.2613
N2 | 0.44913 | 2726.2095 | 2709 | 0.1216 | UO2= | 0.10546 | used O2/available O2 |  | N2 | 0.44913 | 1363.1048 | 1365 | 0.0608 | UO2= | 0.18954 | used O2/available O2
TotalFlowRate: | 6.07 | Nl/min | Sum C | 0.041994 | lambda= | 1.0666 | available O2/stoichiometric O2 |  | TotalFlowRate: | 3.035 | Nl/min | Sum C | 0.020997 | lambda= | 1.0666 | available O2/stoichiometric O2
Cathode: | vol % | Nl/min | SPS Nml/min | mol/min | Ufuel= | 0.11249 | used O2/stoichiometric O2 |  | Cathode: | vol % | Nl/min | SPS Nml/min | mol/min | Ufuel= | 0.20217 | used O2/stoichiometric O2
Air | 1 | 6.07 | 5920 | 0.27075 |  |  |  |  | Air | 1 | 3.035 | 2212 | 0.13537
N2 | 0 | 0 | 0 | 0 | n_tot= | 0.0045124 | mol/s |  | N2 | 0 | 0 | 0 | 0 | n_tot= | 0.0022562 | mol/s
O2 | 0 | 0 | 0 | 0 | kappa(compj) | 0.0029165 |  |  | O2 | 0 | 0 | 0 | 0 | kappa(compj) | 0.005833
TotalFlowRate: | 6.07 | Nl/min |  |  | Ufuel= | 0.11249 |  |  | TotalFlowRate: | 3.035 | Nl/min |  |  | Ufuel= | 0.20217
I= | 38.57 | A | [6 empty] | I= | 34.66 | A
Test Composition 6
Anode: | vol % | Nml/min | SPS Nml/min | mol/min | Oxidant needed for a stoichiometric reaction |  |  |  | Anode: | vol % | Nml/min | SPS Nml/min | mol/min | Oxidant needed for a stoichiometric reaction
CH4 | 0.019029 | 122.1051 | 122 | 0.0054464 | Test Composition 6 | mol/molGastot | Nml/min |  | CH4 | 0.019029 | 61.0526 | 61 | 0.0027232 | 0 | mol/molGastot | Nml/min
H2O | 0.15924 | 1021.827 | 1022 (0.823) | 0.045578 | O2 (lambda=1) | 0.18102 | 1161.6052 |  | H2O | 0.15924 | 510.9135 | 511 (0.4116) | 0.022789 | O2 (lambda=1) | 0.18102 | 580.8026
CO2 | 0.088132 | 565.5395 | 796 | 0.025225 | Air (lambda=1) | 0.86201 | 5531.4533 |  | CO2 | 0.088132 | 282.7697 | 432 | 0.012613 | Air (lambda=1) | 0.86201 | 2765.7266
H2 | 0.24637 | 1580.9398 | 1693 | 0.070516 |  | mol/s |  |  | H2 | 0.24637 | 790.4699 | 928 | 0.035258 |  | mol/s
CO | 0.039559 | 253.8501 | 254 | 0.011323 | O2 (I) | 9.6802e-05 | 130.2155 |  | CO | 0.039559 | 126.925 | 127 | 0.0056614 | O2 (I) | 7.3249e-05 | 98.533
O2 | 0 | 0 | 0 | 0 | Air (I) |  | 620.0739 |  | O2 | 0 | 0 | 0 | 0 | Air (I) |  | 469.2047
N2 | 0.44767 | 2872.6834 | 2855 | 0.12813 | UO2= | 0.09663 | used O2/available O2 |  | N2 | 0.44767 | 1436.3417 | 1438 | 0.064067 | UO2= | 0.14626 | used O2/available O2
TotalFlowRate: | 6.4169 | Nl/min | Sum C | 0.041994 | lambda= | 1.1601 | available O2/stoichiometric O2 |  | TotalFlowRate: | 3.2085 | Nl/min | Sum C | 0.020997 | lambda= | 1.1599 | available O2/stoichiometric O2
Cathode: | vol % | Nl/min | SPS Nml/min | mol/min | Ufuel= | 0.1121 | used O2/stoichiometric O2 |  | Cathode: | vol % | Nl/min | SPS Nml/min | mol/min | Ufuel= | 0.16965 | used O2/stoichiometric O2
Air | 1 | 6.417 | 6248 | 0.28622 |  |  |  |  | Air | 1 | 3.208 | 2338 | 0.14309
N2 | 0 | 0 | 0 | 0 | n_tot= | 0.0047704 | mol/s |  | N2 | 0 | 0 | 0 | 0 | n_tot= | 0.0023852 | mol/s
O2 | 0 | 0 | 0 | 0 | kappa(compj) | 0.0030005 |  |  | O2 | 0 | 0 | 0 | 0 | kappa(compj) | 0.0060011
TotalFlowRate: | 6.417 | Nl/min |  |  | Ufuel= | 0.1121 |  |  | TotalFlowRate: | 3.208 | Nl/min |  |  | Ufuel= | 0.16965
I= | 37.36 | A | [6 empty] | I= | 28.27 | A
Test Composition 7 (SR) |  | S/C= | 2.5 | [7 empty] | S/C= | 2.5
Anode: | vol % | Nml/min | SPS Nml/min | mol/min | Oxidant needed for a stoichiometric reaction |  |  |  | Anode: | vol % | Nml/min | SPS Nml/min | mol/min | Oxidant needed for a stoichiometric reaction
CH4 | 0.28571 | 941.4941 | 1012 | 0.041994 | Test Composition 7 (SR) | mol/molGastot | Nml/min |  | CH4 | 0.28571 | 470.7471 | 471 | 0.020997 | 0 | mol/molGastot | Nml/min
H2O | 0.71429 | 2353.7354 | 1.896 ml/min | 0.10499 | O2 (lambda=1) | 0.57143 | 1882.9883 |  | H2O | 0.71429 | 1176.8677 | 0.9484ml/min | 0.052493 | O2 (lambda=1) | 0.57143 | 941.4941
CO2 | 0 | 0 |  | 0 | Air (lambda=1) | 2.7211 | 8966.6109 |  | CO2 | 0 | 0 |  | 0 | Air (lambda=1) | 2.7211 | 4483.3055
H2 | 0 | 0 |  | 0 |  | mol/s |  |  | H2 | 0 | 0 |  | 0 |  | mol/s
CO | 0 | 0 |  | 0 | O2 (I) | 0.00010364 | 139.417 |  | CO | 0 | 0 |  | 0 | O2 (I) | 0.00010364 | 139.417
O2 | 0 | 0 | 0 | 0 | Air (I) |  | 663.8907 |  | O2 | 0 | 0 | 0 | 0 | Air (I) |  | 663.8907
N2 | 0 | 0 |  | 0 | UO2= | 0.20148 | used O2/available O2 |  | N2 | 0 | 0 |  | 0 | UO2= | 0.40285 | used O2/available O2
TotalFlowRate: | 3.2952 | Nl/min | Sum C | 0.041994 | lambda= | 0.36747 | available O2/stoichiometric O2 |  | TotalFlowRate: | 1.6476 | Nl/min | Sum C | 0.020997 | lambda= | 0.36759 | available O2/stoichiometric O2
Cathode: | vol % | Nl/min | SPS Nml/min | mol/min | Ufuel= | 0.07404 | used O2/stoichiometric O2 |  | Cathode: | vol % | Nl/min | SPS Nml/min | mol/min | Ufuel= | 0.14808 | used O2/stoichiometric O2
Air | 1 | 3.295 | 2399 | 0.00014697 |  |  |  |  | Air | 1 | 1.648 | 1185 | 7.3507e-05
N2 | 0 | 0 | 0 | 0 | n_tot= | 0.0024497 | mol/s |  | N2 | 0 | 0 | 0 | 0 | n_tot= | 0.0012248 | mol/s
O2 | 0 | 0 | 0 | 0 | kappa(compj) | 0.001851 |  |  | O2 | 0 | 0 | 0 | 0 | kappa(compj) | 0.003702
TotalFlowRate: | 3.295 | Nl/min |  |  | Ufuel= | 0.07404 |  |  | TotalFlowRate: | 1.648 | Nl/min |  |  | Ufuel= | 0.14808
I= | 40 | A | [6 empty] | I= | 40 | A
Test Composition 8 (SR) |  | S/C= | 2 | [7 empty] | S/C= | 2
Anode: | vol % | Nml/min | SPS Nml/min | mol/min | Oxidant needed for a stoichiometric reaction |  |  |  | Anode: | vol % | Nml/min | SPS Nml/min | mol/min | Oxidant needed for a stoichiometric reaction
CH4 | 0.33333 | 941.4931 | 1012 | 0.041994 | Test Composition 8 (SR) | mol/molGastot | Nml/min |  | CH4 | 0.33333 | 470.7465 | 471 | 0.020997 | 0 | mol/molGastot | Nml/min
H2O | 0.66667 | 1882.9861 | 1.5169ml/min | 0.083989 | O2 (lambda=1) | 0.66667 | 1882.9861 |  | H2O | 0.66667 | 941.4931 | 0.7584ml/min | 0.041994 | O2 (lambda=1) | 0.66667 | 941.4931
CO2 | 0 | 0 |  | 0 | Air (lambda=1) | 3.1746 | 8966.6007 |  | CO2 | 0 | 0 |  | 0 | Air (lambda=1) | 3.1746 | 4483.3003
H2 | 0 | 0 |  | 0 |  | mol/s |  |  | H2 | 0 | 0 |  | 0 |  | mol/s
CO | 0 | 0 |  | 0 | O2 (I) | 0.00010364 | 139.417 |  | CO | 0 | 0 |  | 0 | O2 (I) | 0.00010364 | 139.417
O2 | 0 | 0 | 0 | 0 | Air (I) |  | 663.8907 |  | O2 | 0 | 0 | 0 | 0 | Air (I) |  | 663.8907
N2 | 0 | 0 |  | 0 | UO2= | 0.23509 | used O2/available O2 |  | N2 | 0 | 0 |  | 0 | UO2= | 0.47018 | used O2/available O2
TotalFlowRate: | 2.8245 | Nl/min | Sum C | 0.041994 | lambda= | 0.31495 | available O2/stoichiometric O2 |  | TotalFlowRate: | 1.4122 | Nl/min | Sum C | 0.020997 | lambda= | 0.31495 | available O2/stoichiometric O2
Cathode: | vol % | Nl/min | SPS Nml/min | mol/min | Ufuel= | 0.07404 | used O2/stoichiometric O2 |  | Cathode: | vol % | Nl/min | SPS Nml/min | mol/min | Ufuel= | 0.14808 | used O2/stoichiometric O2
Air | 1 | 2.824 | 2049 | 0.00012596 |  |  |  |  | Air | 1 | 1.412 | 1013.1 | 6.2981e-05
N2 | 0 | 0 | 0 | 0 | n_tot= | 0.0020997 | mol/s |  | N2 | 0 | 0 | 0 | 0 | n_tot= | 0.0010499 | mol/s
O2 | 0 | 0 | 0 | 0 | kappa(compj) | 0.001851 |  |  | O2 | 0 | 0 | 0 | 0 | kappa(compj) | 0.003702
TotalFlowRate: | 2.824 | Nl/min |  |  | Ufuel= | 0.07404 |  |  | TotalFlowRate: | 1.412 | Nl/min |  |  | Ufuel= | 0.14808
I= | 40 | A | [6 empty] | I= | 40 | A
Test Composition 9 (SR) |  | S/C= | 1.5 | [7 empty] | S/C= | 1.5
Anode: | vol % | Nml/min | SPS Nml/min | mol/min | Oxidant needed for a stoichiometric reaction |  |  |  | Anode: | vol % | Nml/min | SPS Nml/min | mol/min | Oxidant needed for a stoichiometric reaction
CH4 | 0.4 | 941.4942 | 1012 | 0.041994 | Test Composition 9 (SR) | mol/molGastot | Nml/min |  | CH4 | 0.4 | 470.7471 | 471 | 0.020997 | 0 | mol/molGastot | Nml/min
H2O | 0.6 | 1412.2413 | 1.138ml/min | 0.062992 | O2 (lambda=1) | 0.8 | 1882.9883 |  | H2O | 0.6 | 706.1206 | 0.569ml/min | 0.031496 | O2 (lambda=1) | 0.8 | 941.4942
CO2 | 0 | 0 |  | 0 | Air (lambda=1) | 3.8095 | 8966.6111 |  | CO2 | 0 | 0 |  | 0 | Air (lambda=1) | 3.8095 | 4483.3056
H2 | 0 | 0 |  | 0 |  | mol/s |  |  | H2 | 0 | 0 |  | 0 |  | mol/s
CO | 0 | 0 |  | 0 | O2 (I) | 0.00010364 | 139.417 |  | CO | 0 | 0 |  | 0 | O2 (I) | 0.00010364 | 139.417
O2 | 0 | 0 | 0 | 0 | Air (I) |  | 663.8907 |  | O2 | 0 | 0 | 0 | 0 | Air (I) |  | 663.8907
N2 | 0 | 0 |  | 0 | UO2= | 0.28203 | used O2/available O2 |  | N2 | 0 | 0 |  | 0 | UO2= | 0.56405 | used O2/available O2
TotalFlowRate: | 2.3537 | Nl/min | Sum C | 0.041994 | lambda= | 0.26253 | available O2/stoichiometric O2 |  | TotalFlowRate: | 1.1769 | Nl/min | Sum C | 0.020997 | lambda= | 0.26253 | available O2/stoichiometric O2
Cathode: | vol % | Nl/min | SPS Nml/min | mol/min | Ufuel= | 0.07404 | used O2/stoichiometric O2 |  | Cathode: | vol % | Nl/min | SPS Nml/min | mol/min | Ufuel= | 0.14808 | used O2/stoichiometric O2
Air | 1 | 2.354 | 1701.6 | 0.000105 |  |  |  |  | Air | 1 | 1.177 | 845 | 5.2499e-05
N2 | 0 | 0 | 0 | 0 | n_tot= | 0.0017498 | mol/s |  | N2 | 0 | 0 | 0 | 0 | n_tot= | 0.00087488 | mol/s
O2 | 0 | 0 | 0 | 0 | kappa(compj) | 0.001851 |  |  | O2 | 0 | 0 | 0 | 0 | kappa(compj) | 0.003702
TotalFlowRate: | 2.354 | Nl/min |  |  | Ufuel= | 0.07404 |  |  | TotalFlowRate: | 1.177 | Nl/min |  |  | Ufuel= | 0.14808
I= | 40 | A | [6 empty] | I= | 40 | A
Test Composition 10(SR) |  | S/C= | 1 | [7 empty] | S/C= | 1
Anode: | vol % | Nml/min | SPS Nml/min | mol/min | Oxidant needed for a stoichiometric reaction |  |  |  | Anode: | vol % | Nml/min | SPS Nml/min | mol/min | Oxidant needed for a stoichiometric reaction
CH4 | 0.5 | 941.4942 | 1012 | 0.041994 | Test Composition 10(SR) | mol/molGastot | Nml/min |  | CH4 | 0.5 | 470.7471 | 471 | 0.020997 | 0 | mol/molGastot | Nml/min
H2O | 0.5 | 941.4942 | 0.7586ml/min | 0.041994 | O2 (lambda=1) | 1 | 1882.9883 |  | H2O | 0.5 | 470.7471 | 0.3791 | 0.020997 | O2 (lambda=1) | 1 | 941.4942
CO2 | 0 | 0 |  | 0 | Air (lambda=1) | 4.7619 | 8966.6111 |  | CO2 | 0 | 0 |  | 0 | Air (lambda=1) | 4.7619 | 4483.3056
H2 | 0 | 0 |  | 0 |  | mol/s |  |  | H2 | 0 | 0 |  | 0 |  | mol/s
CO | 0 | 0 |  | 0 | O2 (I) | 0.00010364 | 139.417 |  | CO | 0 | 0 |  | 0 | O2 (I) | 0.00010364 | 139.417
O2 | 0 | 0 | 0 | 0 | Air (I) |  | 663.8907 |  | O2 | 0 | 0 | 0 | 0 | Air (I) |  | 663.8907
N2 | 0 | 0 |  | 0 | UO2= | 0.35257 | used O2/available O2 |  | N2 | 0 | 0 |  | 0 | UO2= | 0.70552 | used O2/available O2
TotalFlowRate: | 1.883 | Nl/min | Sum C | 0.041994 | lambda= | 0.21 | available O2/stoichiometric O2 |  | TotalFlowRate: | 0.94149 | Nl/min | Sum C | 0.020997 | lambda= | 0.20989 | available O2/stoichiometric O2
Cathode: | vol % | Nl/min | SPS Nml/min | mol/min | Ufuel= | 0.07404 | used O2/stoichiometric O2 |  | Cathode: | vol % | Nl/min | SPS Nml/min | mol/min | Ufuel= | 0.14808 | used O2/stoichiometric O2
Air | 1 | 1.883 | 1357 | 8.3989e-05 |  |  |  |  | Air | 1 | 0.941 | 676.2 | 4.1972e-05
N2 | 0 | 0 | 0 | 0 | n_tot= | 0.0013998 | mol/s |  | N2 | 0 | 0 | 0 | 0 | n_tot= | 0.00069991 | mol/s
O2 | 0 | 0 | 0 | 0 | kappa(compj) | 0.001851 |  |  | O2 | 0 | 0 | 0 | 0 | kappa(compj) | 0.003702
TotalFlowRate: | 1.883 | Nl/min | zellen= | 1 | Ufuel= | 0.07404 |  |  | TotalFlowRate: | 0.941 | Nl/min |  |  | Ufuel= | 0.14808
I= | 40 | A | [6 empty] | I= | 40 | A
Note on D4: Höber, Michael: Values which have to be entered in the control system
Note on D21: Höber, Michael: Values which have to be entered in the control system
Note on M21: Höber, Michael: Values which have to be entered in the control system
Note on D37: Höber, Michael: Values which have to be entered in the control system
Note on M37: Höber, Michael: Values which have to be entered in the control system
Note on D53: Höber, Michael: Values which have to be entered in the control system
Note on M53: Höber, Michael: Values which have to be entered in the control system
Note on D69: Höber, Michael: Values which have to be entered in the control system
Note on M69: Höber, Michael: Values which have to be entered in the control system
Note on D85: Höber, Michael: Values which have to be entered in the control system
Note on M85: Höber, Michael: Values which have to be entered in the control system
Note on D101: Höber, Michael: Values which have to be entered in the control system
Note on M101: Höber, Michael: Values which have to be entered in the control system
Note on D118: Höber, Michael: Values which have to be entered in the control system
Note on M118: Höber, Michael: Values which have to be entered in the control system
Note on D136: Höber, Michael: Values which have to be entered in the control system
Note on M136: Höber, Michael: Values which have to be entered in the control system
Note on D153: Höber, Michael: Values which have to be entered in the control system
Note on M153: Höber, Michael: Values which have to be entered in the control system
Note on D170: Höber, Michael: Values which have to be entered in the control system
Note on M170: Höber, Michael: Values which have to be entered in the control system